## Static Ports
Static Port Hole Calculator by Gary Stroick
Constants
| Imperial |  | Metric
Variables | Values | Units | Values | Units
Air Specific Heat Ratio | 1.401
Discharge Coefficient | 0.62
g | 32.174 | ft s-2 | 9.8066 | m s-2
Gas Constant | 89494.596 | lbm ft2 lb-mol-1 K-1 s-2 | 8.3143 | N m mol-1 K-1
Lapse Rate | -0.0019812 | °K ft-1 | -0.0065 | °K m-1
One Atmosphere | 29.9213 | inHg | 101325 | Pa
One Mole Air Density | 28.9645 | lbm lb-mol-1 | 0.028965 | kg mol-1
Conversion Factors
| Values | Units
inHgtoPSF | 70.7262 | lbf ft-2
JouletoLAtm | 0.0098692 | J L-1 Atm-1
LitertoCubicInches | 61.0237 | in3
MeterstoInches | 39.3701 | in
MeterstoFeet | 3.2808 | ft
Enter Data Values into Turquoise Cells
Measurement System | Imperial
Anticipated Launch Parameters (Optional) | Values | Units
Highest Launch Temperature | 49 | °F | 9.5 | °C
Lowest Launch Altitude | 830 | ft | 253 | m
Maximum Velocity | 400 | ft/s | 122 | m/s
Avionics Bay Parameters (Required) | Values | Units | Values | Units
Altimeter Bay Radius | 2.9137 | in | 7.4 | cm
Altimeter Bay Length | 11.5 | in | 29.2 | cm
Number of Ports | 4 |  | 4
Atmospheric Pressure at Launch Altitude | 29.0174 | inHg | 98264.644 | Pa
Air Density (Dry Air) | 0.075622 | lbm/ft3 | 1.2111 | kg/m3
Atmospheric Pressure Change | 0.01216% |  | 0.00012157
Pressure Equalization Rate | 0.0082021 | s | 0.0081967 | s
Choked Threshold | 1.8935 |  | 1.8935
Altimeter Bay Volume | 306.7272 | in3 | 5023.3815 | cm3
Air Mass | 0.013423 | lbm | 0.0060839 | kg
Mass Flow Rate | 0.000199 | lbm/s | 9.0233e-05 | kg/s
Size of Ports | 0.125 | in
COPYRIGHT © 2015 BY OFF WE GO ROCKETRY, LLC. ALL RIGHTS RESERVED. To anyone who acknowledges that this software is provided "AS IS" without any express or implied warranty: permission to use, copy, modify, and distribute this software for any purpose is hereby granted without fee, provided that the above copyright notice and this notice appears in all copies, and that the name of Off We Go Rocketry not be used in advertising or publicity pertaining to distribution of the software without specific, written prior permission. Off We Go Rocketry makes no representations about the suitability of this software for any purpose. OFF WE GO ROCKETRY IS NOT LIABLE FOR ANY DAMAGES, INCLUDING COMPENSATORY, SPECIAL, INCIDENTAL, EXEMPLARY, PUNITIVE, OR CONSEQUENTIAL DAMAGES, CONNECTED WITH OR RESULTING FROM THE USE OF THIS SOFTWARE.
Note on A44: Off We Go Rocketry: Computes the initial gas discharge velocity in an unchoked state. Equation adjusted assuming that the discharge curve is linear (its exponential). Bernoulli's principle is not taken into account.
Note on A37: Off We Go Rocketry: Normalized atmospheric pressure change to one meter of altitude.
Note on A26: Off We Go Rocketry: Defaults to 59°F or 15°C.
Note on A27: Off We Go Rocketry: Defaults to sea level.
Note on A28: Off We Go Rocketry: Defaults to 1312.335958 ft/s or 400m/s.
Note on A38: Off We Go Rocketry: Base equalization rate on one meter of altitude.
Note on A33: Off We Go Rocketry: 3 or more ports recommended.